## Sheet1
PV | Description | Controller | Output | Description
SPIT-903-1001-201-02 | PWAX Cleam Room Static Press | PIC-202-1001-101 | SC-903-1001-101 | MAU 3-1 VSD Speed Control
TIT-903-1001-101-01 | MAU 3-1 Offcoil Temperature 1 | TIC-903-1001-101-01 | TCV-903-1001-101-01 | MAU 3-1 Preheat Chilled Water Control Valve
TIT-903-1001-101-02 | MAU 3-1 Offcoil Temperature 2 | TIC-903-1001-101-02 | TCV-903-1001-101-02 | MAU 3-1 Reheat Control Valve
SPIT-903-1001-201-02 | PWAX Cleam Room Static Press | PIC-202-1001-102 | SC-903-1001-102 | MAU 3-2 VSD Speed Control
TIT-903-1001-102-01 | MAU 3-2 Offcoil Temperature 1 | TIC-903-1001-101 | TCV-903-1001-101 | MAU 3-2 Preheat Chilled Water Control Valve
TIT-903-1001-102-02 | MAU 3-2 Offcoil Temperature 2 | TIC-903-1001-102 | TCV-903-1001-102 | MAU 3-2 Reheat Control Valve
PIT-903-1101-201-01 | Dry Coil Pump Header Pressure | PIC-903-1101-101 | SC-903-1101-101 | DC Pump 3-1VSD Speed Control
PIT-903-1101-201-01 | Dry Coil Pump Header Pressure | PIC-903-1101-102 | SC-903-1101-102 | DC Pump 3-2 VSD Speed Control
TIT-903-1101-401-01 | DC HEX 3-1 Temp | TIC-903-1101-401-01 | TCV-903-1101-401-01 | DC HEX 3-1 control valve
TIT-903-1101-402-01 | DC HEX 3-2 Temp | TIC-903-1101-402-01 | TCV-903-1101-402-01 | DC HEX 3-2 control valve
TIT-903-1101-301-01 | L3 Wet Coil PWAX C/R Wet Area Room Temperature Transmitter 001 | TIC-903-1101-301-01 | TCV-903-1101-301-01 | L3 Dry Coil PWAX C/R Wet Area Temperature Control Valve 001
TIT-903-1101-301-02 | L3 Dry Coil PWAX C/R Wet Area Room Temperature Transmitter 002 | TIC-903-1101-301-02 | TCV-903-1101-301-02 | L3 Dry Coil PWAX C/R Wet Area Temperature Control Valve 002
TIT-903-1101-301-03 | L3 Dry Coil PWAX C/R Wet Area Room Temperature Transmitter 003 | TIC-903-1101-301-03 | TCV-903-1101-301-03 | L3 Dry Coil PWAX C/R Wet Area Temperature Control Valve 003
TIT-903-1101-301-04 | L3 Dry Coil PWAX C/R Wet Area Room Temperature Transmitter 004 | TIC-903-1101-301-04 | TCV-903-1101-301-04 | L3 Dry Coil PWAX C/R Wet Area Temperature Control Valve 004
TIT-903-1101-301-05 | L3 Dry Coil PWAX C/R Wet Area Room Temperature Transmitter 005 | TIC-903-1101-301-05 | TCV-903-1101-301-05 | L3 Dry Coil PWAX C/R Wet Area Temperature Control Valve 005
TIT-903-1101-301-06 | L3 Dry Coil PWAX C/R Dry Area Room Temperature Transmitter 006 | TIC-903-1101-301-06 | TCV-903-1101-301-06 | L3 Dry Coil PWAX C/R Dry Area Temperature Control Valve 006
TIT-903-1101-301-07 | L3 Dry Coil PWAX C/R Dry Area Room Temperature Transmitter 007 | TIC-903-1101-301-07 | TCV-903-1101-301-07 | L3 Dry Coil PWAX C/R Dry Area Temperature Control Valve 007
TIT-903-1101-301-08 | L3 Dry Coil PWAX C/R Dry Area Room Temperature Transmitter 008 | TIC-903-1101-301-08 | TCV-903-1101-301-08 | L3 Dry Coil PWAX C/R Dry Area Temperature Control Valve 008
TIT-903-1101-301-09 | L3 Dry Coil PWAX C/R Dry Area Room Temperature Transmitter 009 | TIC-903-1101-301-09 | TCV-903-1101-301-09 | L3 Dry Coil PWAX C/R Dry Area Temperature Control Valve 009
TIT-903-1101-301-10 | L3 Dry Coil PWAX LPC Room Temperature Transmitter 0010 | TIC-903-1101-301-10 | TCV-903-1101-301-10 | L3 Dry Coil PWAX LPC Room Temperature Control Valve 010
TIT-903-1101-301-11 | L3 Dry Coil PWAX Gowning Room Temperature Transmitter 011 | TIC-903-1101-301-11 | TCV-903-1101-301-11 | L3 Dry Coil PWAX Gowning Room Temperature Control Valve 011
TIT-903-1101-301-12 | L3 Dry Coil PWAX Mall Transfer Room Temperature Transmitter 012 | TIC-903-1101-301-12 | TCV-903-1101-301-12 | L3 Dry Coil PWAX Mall Transfer Room Temperature Control Valve 012
TIT-903-1101-301-13 | L3 Dry Coil PWAX Mall Transfer Room Temperature Transmitter 013 | TIC-903-1101-301-13 | TCV-903-1101-301-13 | L3 Dry Coil PWAX Mall Transfer Room Temperature Control Valve 013
TIT-903-1101-301-14 | L3 Dry Coil PWAX Mall Transfer Room Temperature Transmitter 014 | TIC-903-1101-301-14 | TCV-903-1101-301-14 | L3 Dry Coil PWAX Mall Transfer Room Temperature Control Valve 014
TIT-903-1101-301-15 | L3 Dry Coil PWAX Mall Transfer Room Temperature Transmitter 015 | TIC-903-1101-301-15 | TCV-903-1101-301-15 | L3 Dry Coil PWAX Mall Transfer Room Temperature Control Valve 015
TIT-903-1101-301-16 | L3 Dry Coil PWAX Mall Transfer Room Temperature Transmitter 016 | TIC-903-1101-301-16 | TCV-903-1101-301-16 | L3 Dry Coil PWAX Mall Transfer Room Temperature Control Valve 016